## Sheet 1 - Manta Mini Bear Parts
Manta Mini Bear Parts BOM
2040 Extrusions Kit | Pieces
220mm | 1
285mm | 2
300mm | 2
350mm | 2
2020 Right Angle 5-hole Joint Plate | 10
Angle Corners | 4
LM8UU Bearings | 10
8mm Smooth Rods Kit
310mm | 2
285mm | 2
280mm | 2
Y Carriage | 1
Y Carriage Bearing Clips | 3
Prusa Mini Heat Bed
Prusa Mini Flex Steel Print Plate
Motors Kit
X Motor NEMA 17 - JST Terminated | 1
Y Motor NEMA 17 - JST Terminated | 1
Z 310 TR8x4 Lead Screw Motor - JST Terminated | 2
E NEMA14 36mm Round w/ integrated sprocket - JST Terminated | 1
Sherpa Micro Motion Kit
3mm x 20mm shaft | 1
MR85-2RS Bearing | 2
Bondtech Drive Gear Set | 1
Bondtech BMG Thumbscrew Assembly | 1
Bondtech BMG Shaft Assembly | 1
E3D Revo Voron 24V | 1
Gates GT2 6mm Timing Belt | 5 meters
2GT 16T Drive Pulley | 2
20T Flat Idler | 2
2GT Idler Dowel Pin | 2
Fasteners Kit
6mm Hex M3 Standoffs | 9
M3x3 Low Profile Countersunk Torx | 9
M3N | 14
M3nN | 15
M3sN | 8
M3 Washer | 6
M3x5 Threaded Insert (Voron spec) | 25
M3x6 SHCS | 22
M3x8 SHCS | 9
M3x10 SHCS | 22
M3x16 SHCS | 4
M3x18 SHCS | 18
M3x25 SHCS | 4
M3x30 SHCS | 1
M3x40 SHCS | 5
M3x8 BHCS | 2
M3x16 BHCS | 2
M3x20 BHCS | 1
7mm OD x 5mm ID x 0.5mm Thick Spring Teel Shim Washer | 1
M5 T-Nut | 81
M5x10 | 81
M5x12 | 1
M5x16 | 1
Electronics
BTT Manta M4P | 1
BTT CB1 | 1
BTT CB1 Heatsink | 1
BTT HDMI 5 Screen | 1
BTT TMC2209 Stepper Drivers | 1
BTT IEC320 Power Inlet | 1
Meanwell LRS-150-24 PSU | 1
USB-C 90degree to USB-A Male Ribbon Cable | 30cm | https://amzn.to/3lbkyt8
HDMI Straight to HDMI Up Angle Ribbon Cable | 30cm | https://amzn.to/3Jyki0x
Dual Z motor V cable - JST Terminated | 1
SuperPINDA - JST terminated | 1
Kingston 32GB MicroSD | 1
GDSTime 4010 Fan 24v | 1
GDSTime 5015 Fan 24v | 1
2 Pin Fan Extension Cable | 1
16AWG PSU to Control Board Cable Fork Connector to Ferule | 55cm
IEC320 Power Cable | 1
1/2 inch woven nylon split cable wrap | 55cm
Nylon Filament 2.85mm - Cable Support | 55cm